## RCC ROAD
M VISMAYA CIVIL ENGINEERS
Subject : Grease Trap
| Gmail:Vvikarath263@gmail.com / Ph 9449998863 | Date : 14/05/2023 | 2025-03-21
GSTIN : 29ATXPV6813G1ZR
LOCATION : CONVENTION HOTEL
Sl.No | Description | Unit | Quantity % | Rate | Remark
1 | Supplying, laying, jointing, testing and commission-ing approved make Noice less pipes Including,fastening with solvent joints, the rates including necessary fittings tees, bends, offset etc. | RMT | 165 | 790
2 | MS brackets with GI clamps, nuts & bolts, Anchor fasteners etc., complete. 110 mm dia (Waste &soil Pipe). | NUM | 50 | 250
On Supply On Installation On testing, Commissioning and handing
NOTE : 1. GST applicable @ CGST 9 % SGST 9%
Note on A7: Author:

## CB Schedule (hidden)
Sl No. | Type of Chamber | Finish Surface level/ Finish Ground level in Meter | Chamber Invert Level in Meter | Depth of Chamber in Meter | Size of Chamber in MM
1 | CB-01 | 916 | 915.4 | 0.6 | 600x600
2 | CB-02 | 916 | 915.37 | 0.63 | 600x600
3 | CB-03 | 916 | 915.32 | 0.68 | 600x600
4 | CB-04 | 916 | 915.28 | 0.72 | 600x600
5 | CB-05 | 916 | 915.25 | 0.75 | 600x600
6 | CB-06 | 916 | 915.18 | 0.82 | 600x600
7 | CB-07 | 916 | 915.13 | 0.87 | 600x600
8 | CB-08 | 916 | 915.4 | 0.6 | 600x600
9 | CB-09 | 916 | 915.4 | 0.6 | 600x600
10 | CB-10 | 916 | 915.33 | 0.67 | 600x600
11 | CB-11 | 916 | 915.26 | 0.74 | 600x600
12 | CB-12 | 916 | 915.21 | 0.79 | 600x600
13 | CB-13 | 916 | 915.14 | 0.86 | 600x600
14 | CB-14 | 916 | 915.1 | 0.9 | 600x600
15 | CB-15 | 916 | 915.05 | 0.95 | 600x600
16 | CB-16 | 916 | 914.99 | 1.01 | 600x600
17 | CB-17 | 916 | 914.93 | 1.07 | 600x600
18 | CB-18 | 916 | 914.85 | 1.15 | 600x600
19 | CB-19 | 916 | 914.78 | 1.22 | 750x750
20 | CB-20 | 916 | 914.73 | 1.27 | 750x750
21 | CB-21 | 915.95 | 915.35 | 0.6 | 600x600
22 | CB-22 | 911.45 | 910.85 | 0.6 | 600x600
23 | CB-23 | 911.45 | 910.8 | 0.65 | 600x600
24 | CB-24 | 911.45 | 910.73 | 0.72 | 600x600
25 | CB-25 | 910.129 | 909.529 | 0.6 | 600x600
26 | CB-26 | 910.54 | 909.47 | 1.07 | 600x600
27 | CB-27 | 910.54 | 909.43 | 1.11 | 600x600
28 | CB-28 | 910.62 | 909.39 | 1.23 | 750x750
29 | CB-29 | 916.15 | 915.55 | 0.6 | 600x600
30 | CB-30 | 916.15 | 915.48 | 0.67 | 600x600
31 | CB-31 | 916.15 | 915.45 | 0.7 | 600x600
32 | CB-32 | 916.15 | 915.4 | 0.75 | 600x600
33 | CB-33 | 916.15 | 915.32 | 0.83 | 600x600
34 | CB-34 | 915.9 | 915.25 | 0.65 | 600x600
35 | CB-35 | 914.8 | 914.2 | 0.6 | 600x600
36 | CB-36 | 914.6 | 914 | 0.6 | 600x600
37 | CB-37 | 913.8 | 913.2 | 0.6 | 600x600
38 | CB-38 | 913.8 | 913.15 | 0.65 | 600x600
39 | CB-39 | 913.8 | 913.1 | 0.7 | 600x600
40 | CB-40 | 910.42 | 909.82 | 0.6 | 600x600
41 | CB-41 | 910.4 | 909.75 | 0.65 | 600x600
42 | CB-42 | 910.3 | 909.65 | 0.65 | 600x600
43 | CB-43 | 916 | 914 | 2 | 900x900
44 | CB-44 | 915.95 | 915.35 | 0.6 | 600x600